## Sheet1
Part Number | Description | Designator | Manufacture | Manufacture Part Number | Supplier | Supplier Part Number | Supplier Unit Price | Quantity
DesignItemId | Description | Designator | Manufacturer 1 | Manufacturer Part Number 1 | Supplier 1 | Supplier Part Number 1 | Supplier Unit Price 1 | Quantity
CMP-1684-00021-1 | Tact Switch, SPST-NO, 0.05 A, -35 to 85 degC, 4-Pin THD, RoHS, Bulk | BOOT1, RESET1 | TE Connectivity Alcoswitch | 1825910-6 | Digikey | 450-1650-ND | 0.12 | 2
CMP-2008-02108-2 | CAP CER 0.1UF 16V X7R 0402 | C1 | KEMET | C0402C104K4RACTU | Digikey | 399-C0402C104K4RACTUCT-ND | 0.08 | 1
CMP-001-00081-4 | Chip Capacitor, 22µF +/-40%, 16V, 0805, Thickness 1.45 mm | C2 | Samsung | CL21A226MOQNNNE | Digikey | 1276-2909-1-ND | 0.25 | 1
CMP-2006-04386-2 | Automotive Ceramic Capacitor, 0603, 100nF, 10%, X7R, 15%, 50V | C3, C7, C9, C13 | Kyocera AVX | 06035C104K4T2A | Digikey | 478-KAM15AR71H104KTDKR-ND | 0.1 | 4
CMP-001-00004-6 | Chip Capacitor, 1 uF, +/- 10%, 16 V, 0603 (1608 Metric) | C4 | KEMET | C0603C105K4RACTU | Digikey | 399-C0603C105K4RACTUDKR-ND | 0.08 | 1
CMP-08246-001030-1 | Cap Ceramic 10uF 50V X5R 20% Pad SMD 1206 +85°C Automotive T/R | C5, C10 | TDK | CGA5L3X5R1H106M160AB | Digikey | 445-12883-1-ND | 0.78 | 2
CMP-13271-002755-1 | Cap Ceramic 22uF 16V X5R ±20% Pad SMD 0603 +85°C T/R | C6, C8, C11, C12 | Samsung | CL10A226MO7JZNC | Digikey | 1276-7076-6-ND | 0.59 | 4
CMP-13271-003275-1 | Cap Ceramic 1nF 100V X7R ±10% Pad SMD 0603 +125°C T/R | C14, C15, C21, C22, C23, C30, C31, C32 | Samsung | CL10B102KC8NNNC | Digikey | 1276-1131-1-ND | 0.029 | 8
CMP-2006-02048-1 |  | C18, C19, C20, C24, C27, C28, C29 | Kyocera AVX | 06035C103KAZ2A | Digikey | 478-KGF15AR71H103KTCT-ND | 0.112 | 7
CMP-2000-05448-2 | CAP CER 10UF 10V X5R 0603 | C25, C26 | Murata | GRM188R61A106KE69D | Arrow Electronics | GRM188R61A106KE69D | 0.0347 | 2
CMP-05427-001975-1 | Aluminum Electrolytic Capacitors (Radial Lead Type) 1000uF ±20% 50V | C33 | Panasonic | ECA-1HM102 | Digikey | P5186-ND | 1.22 | 1
CMP-13271-001276-1 | Cap Ceramic 100nF 50V X7R ±10% SMD 1206 +125°C Embossed T/R | C34 | Samsung | CL31B104KBCNFNC | Digikey | 1276-2744-1-ND | 0.11 | 1
CMP-03017-000021-1 | CAP TANT 22UF 10% 25V 2917 | C35 | KEMET | T491D226K025AT | Digikey | 399-3782-1-ND | 1.15 | 1
CMP-13271-004036-1 | Cap Ceramic 100nF 100V X7R ±10% Pad SMD 0603 +125°C T/R | C36 | Samsung | CL10B104KC8NNNC | Digikey | 1276-6807-1-ND | 0.08 | 1
CMP-04427-019683-1 | General Purpose Ceramic Capacitor, 1206, 470nF, 10%, X7R, 15%, 50V | C37 | Kyocera AVX | 12065C474KAT2A | Avnet | KGM31HR71H474KU | 0.02773 | 1
SM2T3V3A | No Description Available | CR1, CR2, CR3, CR4, CR5, CR6, CR7 | STMicroelectronics | SM2T3V3A | Digikey | 497-7878-1-ND | 0.409 | 7
CMP-32928-000018-1 | TVS DIODE 5VWM 14.5VC SC79-2 | D1, D2, D3 | Infineon | ESD5V0S1U02VH6327XTSA1 | Digikey | ESD5V0S1U02VH6327XTSA1CT-ND | 0.29 | 3
CMP-1051-00011-1 | 200 V, 4 A Schottky Fast Soft-Recovery Power Rectifier, 2-Pin SMC, Pb-Free, Tape and Reel | D4, D5 | ON Semiconductor | MBRS4201T3G | Digikey | MBRS4201T3GOSCT-ND | 1.45 | 2
CMP-1055-00429-1 | Schottky Barrier Diode, 2-Pin SOD-123, Pb-Free, Tape and Reel | D6, D7 | ON Semiconductor | BAT54T1G | Digikey | BAT54T1GOSDKR-ND | 0.1 | 2
CMP-14400-000006-1 | DIODE ZENER 3.3V 250MW SOT23 | D10 | Nexperia | BZX84-C3V3,215 | Digikey | 1727-2937-1-ND | 0.1 | 1
CMP-02539-000066-1 | DIODE SCHOTTKY 40V 3A DO214AB | D11 | Vishay Semiconductors | SS34-E3/9AT | Digikey | SS34-E3/9ATGICT-ND | 0.64 | 1
1725698 | No Description Available | External_NTC | Phoenix Contact | 1725698 | Digikey | 277-1277-ND | 3.6 | 1
CMP-08604-000025-1 | FUSE CLIP CARTRIDGE 600V 20A PCB | F1, F2 | Littelfuse | 01000020Z | Digikey | F4225-ND | 0.71 | 2
1546215-2 | No Description Available | GO1, Internal_NTC, J13, TURN_A1, TURN_B1, UNDO1 | TE Connectivity | 1546215-2 | Digikey | A121350-ND | 2.81 | 6
1935174 | No Description Available | J1, LED1 | Phoenix Contact | 1935174 | Digikey | 277-1578-ND | 0.55 | 2
CMP-1502-02448-2 |  | J2 | Wurth Electronics | 490107670412 | Digikey | 732-11633-5-ND | 1.53 | 1
CMP-245163-000001-1 | CONN RCPT USB2.0 TYPEC 5A | J3 | Global Connector Technology | USB4105-GF-A | Digikey | 2073-USB4105-GF-ADKR-ND | 0.78 | 1
CMP-1502-02450-2 |  | J4 | Wurth Electronics | 490107670812 | Digikey | 732-11635-5-ND | 1.87 | 1
CMP-02766-000122-1 | CONN HEADER R/A 20POS 2.54MM | J5 | Samtec | TSW-110-08-G-D-RA | Digikey | SAM1037-10-ND | 2.72 | 1
CMP-73906-000005-1 | R/A 4MM MOUNTG SAFE JACK/PCB RED | J6, J8, J12 | Pomona Electronics | 73099-2 | Digikey | 501-73099-2-ND | 10.39 | 3
CMP-73906-000007-1 | R/A 4MM MOUNTG SAFE JACK/PCB BLK | J7, J9, J11 | Pomona Electronics | 73099-0 | Digikey | 501-73099-0-ND | 10.39 | 3
CMP-64678-000001-1 | PWR ENT RCPT IEC320-C14 PNL SLDR | J10 | Qualtek | 703W-00/52 | Digikey | Q218-ND | 1.54 | 1
CMP-08822-000079-1 | RELAY GEN PURPOSE SPDT 16A 24V | K1, K4 | Omron | G2RL-1-E-DC24 | Digikey | Z2835-ND | 3.42 | 2
CMP-0227-00629-2 |  | L2 | Wurth Electronics | 7440450039 | Digikey | 732-4063-1-ND | 0.77 | 1
CMP-14484-000021-1 | SMD Inductors 4.7uH ±20% 1.1A 0.169Ω 1007 | L3 | Taiyo Yuden | CB2518T4R7M | Digikey | 587-CB2518T4R7MCT-ND | 0.12 | 1
CMP-08413-000003-1 | AUDIO PIEZO TRANSDUCER 30V TH | LS1 | TDK | PS1440P02BT | Digikey | 445-5242-1-ND | 0.7 | 1
ECE80US24 | Power Supply | PS1 | XP Power | ECE80US24 | Digikey | 1470-3963-ND | 96.31 | 1
CMP-12801-000054-1 | MOSFET N-CH 30V 5.8A SOT-23 | Q1, Q2, Q12 | Diodes | DMN3404L-7 | Digikey | DMN3404LDICT-ND | 0.32 | 3
CMP-32901-000495-1 | MOSFET N-CH 55V 47A D2PAK | Q11 | Infineon | IRLZ44NSTRLPBF | Digikey | IRLZ44NSTRLPBFCT-ND | 1.55 | 1
CMP-2000-00870-2 | RES SMD 100 OHM 0.1% 1/10W 0603 | R1, R55, R62 | Panasonic | ERA-3AEB101V | Digikey | P100DBCT-ND | 0.1 | 3
CMP-03211-003455-1 | RES SMD 10KΩ 0.1% 1/16W 0603 | R2 | TE Connectivity | CPF0603B10KE1 | Digikey | A102331CT-ND | 0.24 | 1
CMP-1659-00013-4 | Chip Resistor, 10 KOhm, +/- 1%, 0.125 W, -55 to 155 degC, 0805 (2012 Metric), RoHS, Tape and Reel | R3, R33 | Yageo | RC0805FR-0710KL | Digikey | 311-10.0KCRCT-ND | 0.1 | 2
CMP-1012-00590-3 | RES Thick Film, 5.1kΩ, 1%, 0.1W, 100ppm/°C, 0603 | R4, R5 | Yageo | RC0603FR-075K1L | Digikey | 311-5.10KHRDKR-ND | 0.009 | 2
CMP-02407-000418-1 | RES SMD 100 OHM 1% 1/8W 0603 | R6, R7, R8, R9, R10, R12, R13 | Vishay | MCT06030C1002FP500 | Digikey | MCT0603-10.0K-CFDKR-ND | 0.029 | 7
CMP-10849-000002-1 | RES 0.01 OHM 0.1% 3W 3637 | R11 | VPG Foil Resistors | Y14880R01000B9R |  |  |  | 1
CMP-2000-04828-3 | RES 1kΩ 1.00% 0.1W 0603 | R14, R15, R16, R23, R24, R25, R35, R36, R37, R44, R45, R46, R61 | Yageo | AC0603FR-071KL | Digikey | 311-1KLDDKR-ND | 0.009 | 13
CMP-2000-05024-1 | Chip Resistor, 4.7 KOhm, +/- 5%, 100 mW, -55 to 155 degC, 0603 (1608 Metric), RoHS, Tape and Reel | R17, R18, R19, R34, R38, R40, R41 | Yageo | RC0603JR-074K7L | Digikey | 311-4.7KGRDKR-ND | 0.008 | 7
CMP-1013-00772-3 | RES Thick Film, 220kΩ, 1%, 0.125W, 100ppm/°C, 0805 | R20, R21, R22, R39, R42, R43 | Yageo | RC0805FR-07220KL | Digikey | 311-220KCRCT-ND | 0.012 | 6
VMS-R500-1.0-U | No Description Available | R26, R27, R28, R47, R48, R49 | Isabellenhütte | VMS-R500-1.0-U | Digikey | 4423-VMS-R500-1.0-UCT-ND | 1.36 | 6
CMP-2001-03607-2 | RES Thick Film, 1.2kΩ, 1%, 0.125W, 100ppm/°C, 0805 | R29, R30 | Vishay | CRCW08051K20FKEA | Digikey | 541-1.20KCCT-ND | 0.1 | 2
CMP-2100-03671-1 | Chip Resistor, 1 KOhm, +/- 1%, 125 mW, -55 to 155 degC, 0805 (2012 Metric), RoHS, Tape and Reel | R31, R54, R60 | Yageo | RC0805FR-071KL | Digikey | 311-1.00KCRCT-ND | 0.012 | 3
CMP-2000-00213-2 | Chip Resistor, 120 Ohm, +/- 1%, 0.1 W, -55 to 155 degC, 0603 (1608 Metric), RoHS, Tape and Reel | R32 | Panasonic | ERJ-3EKF1200V | Digikey | P120HCT-ND | 0.1 | 1
CMP-2000-03691-1 |  | R50, R52 | Vishay Dale | TNPW060310K0BEEA | Digikey | TNP10.0KAADKR-ND | 0.25 | 2
CMP-2000-00612-2 | RES SMD 680 OHM 1% 1/10W 0603 | R51, R53 | Panasonic | ERJ-3EKF6800V | Digikey | P680HCT-ND | 0.1 | 2
CMP-2000-03910-2 | RES Thick Film, 150kΩ, 1%, 0.1W, 100ppm/°C, 0603 | R56 | Vishay | CRCW0603150KFKEA | Digikey | 541-150KHDKR-ND | 0.1 | 1
CMP-2000-04507-2 | RES 8.20K OHM 1/10W .1% SMD 0603 | R57 | Yageo | RT0603BRD078K2L | Digikey | YAG1745CT-ND | 0.13 | 1
CMP-28537-009249-1 | Automotive Metal Thin Film Chip Resistor, 0603, 4.7kΩ, 0.05%, 10ppm/°C, 0.1W, 100V | R58 | Susumu | RG1608N-472-W-T5 | Digikey | 408-RG1608N-472-W-T5CT-ND | 0.58 | 1
CMP-020-00024-3 | SMD mod, ESP32-S3R8 with 3.3V, 8MB Octal PSRAM die insid, 6MBQuad SPI flash, pcb ant | U1 | Espressif Systems | ESP32-S3-WROOM-1(N16R8) | Digikey | 1965-ESP32-S3-WROOM-1-N16R8DKR-ND | 6.56 | 1
CMP-04895-000433-1 | 85-V, 16-BIT, I2C OUTPUT CURRENT | U2 | Texas Instruments | INA237AIDGSR | Digikey | 296-INA237AIDGSRCT-ND | 2.16 | 1
CMP-0359-01393-2 | Single Channel, Micropower Rail-to-Rail Operational Amplifier, 0.2 MHz Typical GBW, 0.07 V/us Typical SR, 2.6 to 44 V, 8-Pin DIP (N8-8), Commercial, Pb-Free | U3, U4, U5, U6, U7, U8, U9 | Analog Devices / Linear Technology | LT1636CN8#PBF | Digikey | LT1636CN8#PBF-ND | 5.03 | 7
CMP-12757-000006-1 | IC REG BUCK 3.3V 2A TSOT26 | U10 | Diodes | AP63203WU-7 | Arrow Electronics | AP63203WU-7 | 0.2741 | 1
CMP-12757-000001-1 | IC REG BUCK 5V 2A TSOT26 | U11 | Diodes | AP63205WU-7 | Digikey | AP63205WU-7DICT-ND | 1.38 | 1
CMP-0062-01733-3 | 1A Low Dropout Regulator, 4-pin SOT-223, Pb-Free | U12 | TI National Semiconductor | LM2940IMP-15/NOPB | Digikey | LM2940IMP-15/NOPBCT-ND | 1.63 | 1
| Testpoint | GATE_Q10 | [5 empty] | 1
| Testpoint | DRAIN_Q10 | [5 empty] | 1
| Testpoint | VBUS_INA | [5 empty] | 1
| Testpoint | 3V3_INA | [5 empty] | 1
| Testpoint | J8_CHARGER | [5 empty] | 1
| Testpoint | GND_INA | [5 empty] | 1
| Testpoint | DRAIN_Q5 | [5 empty] | 1
| Testpoint | J7_DUT | [5 empty] | 1
| Testpoint | DRAIN_Q9 | [5 empty] | 1
| Testpoint | DRAIN_Q8 | [5 empty] | 1
| Testpoint | DRAIN_Q7 | [5 empty] | 1
| Testpoint | DRAIN_Q6 | [5 empty] | 1
| Testpoint | SOURCE_Q9 | [5 empty] | 1
| Testpoint | SOURCE_Q10 | [5 empty] | 1
| Testpoint | SOURCE_Q5 | [5 empty] | 1
| Testpoint | SOURCE_Q6 | [5 empty] | 1
| Testpoint | SOURCE_Q7 | [5 empty] | 1
| Testpoint | SOURCE_Q8 | [5 empty] | 1
| Testpoint | GATE_Q9 | [5 empty] | 1
| Testpoint | J6_DUT | [5 empty] | 1
| Testpoint | GATE_Q6 | [5 empty] | 1
| Testpoint | GATE_Q5 | [5 empty] | 1
| Testpoint | GATE_Q8 | [5 empty] | 1
| Testpoint | GATE_Q7 | [5 empty] | 1
[7 empty] | 168.1055 | 182